## Capacitor
Fill out the yellow cells
Purpose: Supply a heater chain through a series capacitor to reduce the voltage over the heater chain.
Radio (Brand/Model): | Teletone | 111
1. The Input Data: | Symbol (Unit) | Value | Mix | IF | AF | Out | Rect | Lamp
Heater chain total voltage | VL (Volts) | 10 | [5 empty] | 10
Source AC voltage | VA (Volts) | 230
Source line frequency | f (Hertz) | 50
The heater current | IL (milliAmp) | 2
Bleeding time (200-800ms) | RCb (ms) | 1000
The computed design | Symbol (Unit) | Value
Resistance of heater string | RL (kiloOhm) | 5
Voltage over series capacitor | VB (Volt) | 229.7825
Reactance of series capacitor | ZB (kiloOhm) | 114.8913
Capacity of series capacitor | CB (muFarad) | 0.027705
Suggested Bleeder | Rb (kiloOhm) | 36094.1516
What happens if the actual values differ from the design parameters? Fill out real value.
2. Aternative Values | Symbol (Unit) | Value
True heater string resistance | RL (kiloOhm)
True line voltage | VA (Volt)
True line frequency | f (Hertz)
True capacitor value | CB (muFarad) | 0.02
The Actual Situation | Symbol (Unit) | Value
Capacitor Reactance | ZB (kiloOhm) | 159.1549
Total Impedance | Zt (kiloOhm) | 159.2335
Actual current | I (milliAmp) | 1.4444
Power in Load | P (Watt) | 0.010432
Heavy equipment causes voltage spikes on the mains. Compute the effect on the maximal voltage and the voltage rise and fall over the ballast.
3. Power spikes | Symbol (Unit) | Value
Voltage of the spike | Vs (kiloVolt) | 2.5
Duration of the spike | ds (µs) | 50
Effect on capacitor | Symbol (Unit) | Value
Nominal peak voltage | Vt (Volt) | 324.9615
Nominal peak dV/dt | Pn (V/µs) | 0.10209
Charge time constant | RCl (ms) | 0.13853
Charge velocity (pulse) | Ps (V/µs) | 20.3929
Peak spike voltage on C | Vp (Volt) | 1110.0232